## Battery_analyzer_MKII_bom
Reference	Quantity	Value	Footprint	MPN	Digikey part number	Link
BT1	1	AA_Bat_holder	MyComponents:AA_Battery_holder_L57mm_W17mm	2461	36-2461-ND	https://www.digikey.ch/product-detail/de/keystone-electronics/2461/36-2461-ND/303810
C1 C2	2	1.0µF	MyComponents:C_Disc_D5.5mm_W2.7mm_P5.5mm	C333C105K5R5TA	399-13915-ND	https://www.digikey.ch/product-detail/de/kemet/C333C105K5R5TA/399-13915-ND/6562326
J1	1	Ext_bat_in	Connector_PinHeader_2.54mm:PinHeader_1x02_P2.54mm_Vertical	PREC002SAAN-RC	S1012EC-02-ND	https://www.digikey.ch/product-detail/de/sullins-connector-solutions/PREC002SAAN-RC/S1012EC-02-ND/2774852
J2	1	OLED	Connector_PinSocket_2.54mm:PinSocket_1x04_P2.54mm_Vertical	SSW-104-01-T-S	SAM1213-04-ND	https://www.digikey.ch/product-detail/de/samtec-inc/SSW-104-01-T-S/SAM1213-04-ND/1112301
J3	1	SD	Connector_PinSocket_2.54mm:PinSocket_1x06_P2.54mm_Horizontal	SSQ-106-02-T-S-RA	SAM1195-06-ND	https://www.digikey.ch/product-detail/de/samtec-inc/SSQ-106-02-T-S-RA/SAM1195-06-ND/1111406
J4	1	INA291	Connector_PinSocket_2.54mm:PinSocket_1x06_P2.54mm_Vertical	RS1-06-G	2057-RS1-06-G-ND	https://www.digikey.ch/product-detail/de/adam-tech/RS1-06-G/2057-RS1-06-G-ND/9832050
P1	1	Power	Connector_PinHeader_2.54mm:PinHeader_1x08_P2.54mm_Vertical	PH1-08-UA	2057-PH1-08-UA-ND	https://www.digikey.ch/product-detail/de/adam-tech/PH1-08-UA/2057-PH1-08-UA-ND/9830442
P2 P3	2	Analog	Connector_PinHeader_2.54mm:PinHeader_1x08_P2.54mm_Vertical	PH1-08-UA	2057-PH1-08-UA-ND	https://www.digikey.ch/product-detail/de/adam-tech/PH1-08-UA/2057-PH1-08-UA-ND/9830442
P4	1	Digital	Connector_PinHeader_2.54mm:PinHeader_2x18_P2.54mm_Vertical	PREC018DAAN-RC	S2012EC-18-ND	https://www.digikey.ch/product-detail/de/sullins-connector-solutions/PREC018DAAN-RC/S2012EC-18-ND/2774876
P5	1	PWM	Connector_PinHeader_2.54mm:PinHeader_1x10_P2.54mm_Vertical	PH1-10-UA	2057-PH1-10-UA-ND	https://www.digikey.ch/product-detail/de/adam-tech/PH1-10-UA/2057-PH1-10-UA-ND/9830653
P6	1	PWM	Connector_PinHeader_2.54mm:PinHeader_1x08_P2.54mm_Vertical	PH1-08-UA	2057-PH1-08-UA-ND	https://www.digikey.ch/product-detail/de/adam-tech/PH1-08-UA/2057-PH1-08-UA-ND/9830442
P7	1	Communication	Connector_PinHeader_2.54mm:PinHeader_1x08_P2.54mm_Vertical	PH1-08-UA	2057-PH1-08-UA-ND	https://www.digikey.ch/product-detail/de/adam-tech/PH1-08-UA/2057-PH1-08-UA-ND/9830442
Q1	1	IRLZ44N	Package_TO_SOT_THT:TO-220-3_Vertical	IRLZ44NPBF	IRLZ44NPBF-ND	https://www.digikey.ch/product-detail/de/infineon-technologies/IRLZ44NPBF/IRLZ44NPBF-ND/811808
R1 R2 R3	3	10k	Resistor_THT:R_Axial_DIN0207_L6.3mm_D2.5mm_P10.16mm_Horizontal	MFR-25FBF52-10K	10.0KXBK-ND	https://www.digikey.ch/product-detail/de/yageo/MFR-25FBF52-10K/10-0KXBK-ND/13219
R4	1	1R 2W	Resistor_THT:R_Axial_DIN0411_L9.9mm_D3.6mm_P15.24mm_Horizontal	RSMF2JT1R00	RSMF2JT1R00CT-ND	https://www.digikey.ch/product-detail/de/stackpole-electronics-inc/RSMF2JT1R00/RSMF2JT1R00CT-ND/2021849
SW1	1	UpButton	Button_Switch_THT:SW_PUSH_6mm_H5mm	1825910-6	450-1650-ND	https://www.digikey.ch/product-detail/de/te-connectivity-alcoswitch-switches/1825910-6/450-1650-ND/1632536
SW2	1	DnButton	Button_Switch_THT:SW_PUSH_6mm_H5mm	1825910-6	450-1650-ND	https://www.digikey.ch/product-detail/de/te-connectivity-alcoswitch-switches/1825910-6/450-1650-ND/1632536
SW3	1	OkButton	Button_Switch_THT:SW_PUSH_6mm_H5mm	1825910-6	450-1650-ND	https://www.digikey.ch/product-detail/de/te-connectivity-alcoswitch-switches/1825910-6/450-1650-ND/1632536
SW4	1	ResetButton	Button_Switch_THT:SW_PUSH_6mm_H5mm	1825910-6	450-1650-ND	https://www.digikey.ch/product-detail/de/te-connectivity-alcoswitch-switches/1825910-6/450-1650-ND/1632536
U1	1	MCP4725A0T-E_CH	Package_TO_SOT_SMD:SOT-23-6_Handsoldering	MCP4725A0T-E/CH	MCP4725A0T-E/CHCT-ND	https://www.digikey.ch/product-detail/de/microchip-technology/MCP4725A0T-E-CH/MCP4725A0T-E-CHCT-ND/1817328
U2	1	TLV2372	Package_DIP:DIP-8_W7.62mm_Socket	TLV2372IP	296-12219-5-ND	https://www.digikey.ch/products/de/integrated-circuits-ics/linear-amplifiers-instrumentation-op-amps-buffer-amps/687?k=TLV2372&k=&pkeyword=TLV2372&sv=0&pv69=411897&sf=0&quantity=&ColumnSort=0&page=1&stock=1&pageSize=25
U2	1	8-pin IC socket (optional)	Package_DIP:DIP-8_W7.62mm_Socket	ICS-308-T	2057-ICS-308-T-ND	https://www.digikey.ch/product-detail/de/adam-tech/ICS-308-T/2057-ICS-308-T-ND/9829299
	1	0.96inch OLED screen				https://www.aliexpress.com/item/32643950109.html
	1	INA291 module		904	1528-1168-ND	https://www.digikey.ch/product-detail/de/adafruit-industries-llc/904/1528-1168-ND/5353628
	1	MicroSD card adapter				https://www.aliexpress.com/item/4000002592780.html
	1	mMicro SD card				https://www.amazon.com/-/de/dp/B073K14CVB?psc=1
	1	Arduino Mega 2560		A000067	1050-1018-ND	https://www.digikey.ch/product-detail/de/arduino/A000067/1050-1018-ND/2639006
	1	TO-220 Heatsink		274-1AB	345-1023-ND	https://www.digikey.ch/product-detail/de/wakefield-vette/274-1AB/345-1023-ND/340321